## VESC_MotorController
Comment | Description | Designator | Footprint | Quantity | Manufacturer | Manufacturer Part Number | Price | Supplier | Suplier | Supplier Part Number | Vlaue | Value
NTCS0402E3103GL1T | NTC Thermistors 10Kohms 2% AEC-Q200 | B1, B2, B3 | THRMC1005X65N | 3 | Vishay | NTCS0402E3103GL1T | 0.47 | Mouser |  | 594-NTCS402E3103GL1T |  | NTCS0402E3103GL1T
100uF 25V | 100uF ± 10% 25V | C1, C2, C3 | CAPPRD250W50D630H1250 | 3 | Kemet | ESK107M025AE3AA | 0.25 | mouser |  | 80-ESK107M025AE3AA |  | 100uF 25V
2.2uF 100V | Multilayer Ceramic Capacitors MLCC - SMD/SMT 100V 2.2uF X7R 1206 20%TOL HIGH CV | C3, C4, C5, C9, C10, C11, C21, C22, C23, C27, C28, C29, C41, C42, C43, C48, C49, C50 | CAPC3216X178N | 18 | KYOCERA AVX | 12061C225MAT2A | 0.5 | Mouser |  | 581-12061C225MAT2A |  | 2.2uF 100V
2.2uF | 2.2uF ± 10% 50V | C4, C5, C6, C9, C10, C11, C20, C30, C40, C61, C62, C71, C78, C79, C81, C82, C84, C85, C86, C88, C89, C90, C91 | C0603 | 23 | Yageo | GRM188R61H225ME11J | 0.3 | mouser |  | 81-GRM188R61H225ME1J |  | 2.2uF
220uF 100V | Aluminum Electrolytic Capacitors - Radial Leaded Al Lytic Cap 85C Radial M Series | C7, C8, C12, C43, C44, C45, C46, C47, C48, C49 | CAPPRD500W65D1250H2200 | 10 | Panasonic | ECA-2AM221B | 1 |  | Mouser | 667-ECA-2AM221B |  | 220uF 100V
100nF | 100nF ± 10% 50V | C13, C15, C16, C17, C18, C19, C22, C23, C25, C26, C27, C28, C29, C32, C33, C35, C36, C37, C38, C39, C42, C63, C64, C65, C66, C74, C75, C76, C92, C94 | C0603 | 30 | Yageo | CS0603KRX7R9BB104 | 0.1 | mouser |  | 603-CS0603KRX79BB104 |  | 100nF
4.7uF | 4.7uF ± 10% 50V | C14, C21, C24, C31, C34, C41 | C0603 | 6 | Yageo | GRM188R61H225ME11J | 0.3 | mouser |  | 81-GRM188R61H225ME1J |  | 4.7uF
10nF | 10nF ± 10% 50V | C67, C68, C69, C70, C77 | C0603 | 5 | Yageo | CS0603KRX79BB103 | 0.1 | mouser |  | 603-CS0603KRX79BB103 |  | 10nF
2.2nF | 2.2nF ± 10% 50V | C72 | C0603 | 1 | Yageo | CS0603KRX79BB222 | 0.1 | mouser |  | 603-CS0603KRX79BB222 |  | 2.2nF
15pF | 15pF ± 10% 50V | C87, C93 | C0402 | 2 | Yageo | CS0603KRX79BB150 | 0.1 | mouser |  | 603-CS0603KRX79BB150 |  | 15pF
SS115 | Schottky Diodes & Rectifiers 1A, 150V, Schottky Rectifier | D1, D4, D7 | DIOM4325X250N | 3 | Taiwan Semiconductor | SS115 | 0.34 | Mouser |  | 821-SS115 |  | 1A, 150V
B140HW-7 | Schottky Diodes & Rectifiers 1A, 40V | D2, D3, D5, D6, D8, D9 | SOD123 | 6 | Diodes | B140HW-7 | 0.42 | Mouser |  | 621-B140HW-7 |  | B140HW-7
FKR1113F-TR | R/A LED | D10, D12 | VCDG1113F4BY3CTR | 2 | Stanley Electric | FKR1113F-TR, FKY1113F-TR | 0.78 | Mouser |  | 327-FKR1113FTR, 327-FKY1113FTR |  | Red, Yellow
VCDG1113F-4BY3C-TR | R/A LED | D11 | VCDG1113F4BY3CTR | 1 | Stanley Electric | VCDG1113F-4BY3C-TR | 0.78 | Mouser |  | 327-VCDG1113F4BY3CTR |  | Green
BLM18AG102SN1D | Ferrite Beads 1000 OHM 25% Alternate Sizing Guide Below | FL | BLM18EG121SH1D | 1 | Murata | BLM18AG102SN1D | 0.15 | Mouser |  | 81-BLM11A102S |  | BLM18AG102SN1D
PHASE_U | Headers & Wire Housings WERI Header 2,54 mm SMT | J1 | 61030621821 | 1 | Wurth Elektronik | 61030621821 | 1.8 | Mouser |  | 710-61030621821 |  | 61030621821
6437288-6 | Header vert 26 way 4 row Tab Superseal | J2 | 64372886 | 1 | TE Connectivity | 6437288-6 | 2 | Mouser |  | 571-6437288-6 | 6437288-6
74651194R | WP-THRSH REDCUBE THR with external thread, M4 x 5mm, 85A | J2 | COPPER_CON1 | 1 | Wurth Elektronik | 74651194R | 3.5 | Mouser |  | 710-74651195R |  | 74651194R
74651194R | WP-THRSH REDCUBE THR with external thread, M4 x 5mm, 85A | J3 | COPPER_CON2 | 1 | Wurth Elektronik | 74651194R | 3.5 | Mouser |  | 710-74651195R |  | 74651194R
PHASE_V | Headers & Wire Housings WERI Header 2,54 mm SMT | J4 | 61030621821 | 1 | Wurth Elektronik | 61030621821 | 1.8 | Mouser |  | 710-61030621821 |  | 61030621821
74651194R | WP-THRSH REDCUBE THR with external thread, M4 x 5mm, 85A | J5, J6, J7 | COPPER_CON3 | 3 | Wurth Elektronik | 74651194R | 3.5 | Mouser |  | 710-74651195R |  | 74651194R
PHASE_W | Headers & Wire Housings WERI Header 2,54 mm SMT | J9 | 61030621821 | 1 | Wurth Elektronik | 61030621821 | 1.8 | Mouser |  | 710-61030621821 |  | 61030621821
SWD | Headers & Wire Housings WR-PHD 2.54mm Hdr 5P Single RA Gold | J10 | 61300511021 | 1 | Wurth Electronic | 61300511021 | 0.44 | Mouser |  | 710-61300511021 |  | 61300511021
PHASE_U | WR-PHD 2.54mm Dual Pin Header THT 06p Wurth Elektronik WR-PHD Series, Series Number 6130, 2.54mm Pitch 6 Way 2 Row Straight PCB Header, Solder Termination | J15, J17 | 61300621121 | 2 | Wurth Elektronik | 61300621121 | 0.57 | Mouser |  | 710-61300621121 |  | 61300621121
PHASE_V | WR-PHD 2.54mm Dual Pin Header THT 06p Wurth Elektronik WR-PHD Series, Series Number 6130, 2.54mm Pitch 6 Way 2 Row Straight PCB Header, Solder Termination | J16 | 61300621121 | 1 | Wurth Elektronik | 61300621121 | 0.57 | Mouser |  | 710-61300621121 |  | 61300621121
VIN+ | Headers & Wire Housings WERI Header 2,54 mm SMT | J21 | 61030621821 | 1 | Wurth Elektronik | 61030621821 | 1.8 | Mouser |  | 710-61030621821 |  | 61030621821
VIN- | Headers & Wire Housings WERI Header 2,54 mm SMT | J22 | 61030621821 | 1 | Wurth Elektronik | 61030621821 | 1.8 | Mouser |  | 710-61030621821 |  | 61030621821
Header 6 Pin_2 | WR-PHD 2.54mm Dual Pin Header THT 06p Wurth Elektronik WR-PHD Series, Series Number 6130, 2.54mm Pitch 6 Way 2 Row Straight PCB Header, Solder Termination | J24, J25 | 61300621121 | 2 | Wurth Elektronik | 61300621121 | 0.57 | Mouser |  | 710-61300621121 |  | 61300621121
| WP-THRSH REDCUBE THR with external thread, M4 x 5mm, 85A | J31, J32, J33 | COPPER_BUS | 3 | Wurth Elektronik | 74651194R | 3.5 | Mouser |  | 710-74651195R |  | 74651194R
68uH | Ind,7.9x7.3x5.2mm,68uH+/-20%,2.7A,shd | L1 | INDPM7973X540N | 1 | Bourns | SRP7050WA-680M | 1.46 | Mouser |  | 652-SRP7050WA-680M |  | 68uH
22uH | Ind,7.9x7.3x5.2mm,22uH+/-20%,5A,shd | L2, L3 | INDPM7973X540N | 2 | Bourns | SRP7050WA-220M | 1.46 | Mouser |  | 652-SRP7050WA-220M |  | 22uH
NTMSC002N10MCTXG | MOSFET Single N-Channel Power MOSFET 100V, 236A, 2.0mohm | Q1, Q2, Q3, Q4, Q5, Q6, Q7, Q8, Q9, Q10, Q11, Q12, Q13, Q14, Q15, Q16, Q17, Q18, Q19, Q20, Q21, Q22, Q23, Q24 | NTMSC002N10MCTXG | 24 | Onsemi | NTMTSC002N10MCTXG | 5.9 | Mouser |  | 863-TMTSC002N10MCTXG |  | NTMSC002N10MCTXG
1k | 1 kOhms ±1% 0.1W | R1, R2, R3 | R0603 | 3 | Yageo | RC0603FR-071KL | 0.1 | Mouser |  | 603-RC0603FR-071KL |  | 1k
0.5mR/9W | Current Sense Resistors - SMD 0.5mOHMS 9W 1% AEC-Q200 | R2, R3, R6, R11, R14, R25, R26, R28, R33, R35, R46, R47, R49, R54, R56 | RESC10052X137N | 15 | Bourns | CSS2H-3920R-L500FE | 2 | Mouser |  | 652-CSS2H3920RL500FE |  | 0.5ohm 9W
33k | 33 kOhms ±1% 0.1W | R4, R5, R6, R7, R68 | R0603 | 5 | Yageo | RC0603FR-0733KL | 0.1 | mouser |  | 603-RC0603FR-0733KL |  | 33k
2.2k | 2.2 kOhms ±1% 0.1W | R8, R9, R10, R11, R18, R19, R20, R30, R31, R32, R42, R43, R44, R73, R74, R75, R77, R80, R81, R82 | R0603 | 20 | Yageo | RC0603FR-072K2L | 0.1 | Mouser |  | 603-RC0603FR-072K2L |  | 2.2k
10k | 10 kOhms ±1% 0.1W | R12, R13, R14, R24, R36, R48, R67, R69 | R0603 | 8 | Yageo | RC0603FR-0710KL | 0.1 | mouser |  | 603-RC0603FR-0710KL |  | 10k
2.2R | 2.2 ohm 0.1W ±1% | R15, R27, R39 | R0603 | 3 | Yageo | RC0603FR-072R2L | 0.1 | Mouser |  | 603-RC0603FR-072R2L |  | 2.2R
4.7R | 4.7 ohm 0.1W ±1% | R16, R26, R28, R38, R40, R50 | R0603 | 6 | Yageo | RC1206FR-074R7L | 0.12 | Mouser |  | 603-RC1206FR-074R7L |  | 4.7R
22R | 22 ohm 0.1W ±1% | R17, R21, R22, R23, R25, R29, R33, R34, R35, R37, R41, R45, R46, R47, R49, R78, R79 | R0603 | 17 | Yageo | RC0603FR-0722RL | 0.1 | Mouser |  | 603-RC0603FR-0722RL |  | 22R
52.3k | 52.3 kOhms ±1% 0.1W | R66 | R0603 | 1 | Yageo | RC0603FR-0752K3L | 0.1 | mouser |  | 603-RC0603FR-0752K3L |  | 52.3k
448k | 448 kOhms ±1% 0.1W | R70 | R0603 | 1 | Yageo | RC0603FR-07448KL | 0.1 | mouser |  | 603-RC0603FR-07448KL |  | 448k
100k | 100 kOhms ±1% 0.1W | R71 | R0603 | 1 | Yageo | RC0603FR-07100KL | 0.1 | mouser |  | 603-RC0603FR-07100KL |  | 100k
49.9k | 49.9 kOhms ±1% 0.1W | R72 | R0603 | 1 | Yageo | RC0603FR-0749K9L | 0.1 | mouser |  | 603-RC0603FR-0749K9L |  | 49.9k
0R | 0 ohm 0.25W ±1% | R76 | R1206 | 1 | Yageo | RC1206FR-070RL |  |  |  | 603-RC1206FR-070RL |  | 0R
100 | 100 Ohms ±1% 0.1W | R83 | R0603 | 1 | Yageo | RC0603FR-0710KL | 0.1 | mouser |  | 603-RC0603FR-0710KL |  | 100
INA240A2QDRQ1 | Automotive, High/Low Side, Bi-Directional Zer-Drift Current Sense Amp w/ Enhanced PWM Rejection | U1, U2, U3 | SOIC127P600X175-8N | 3 | Texas Instruments | INA240A2QDRQ1 | 3.8 | Mouser |  | 595-INA240A2QDRQ1 |  | INA240A2QDRQ1
UCC21520ADW | 4A/6A, 5.7 kVrms Isolated Dual Channel Gate Driver | U4, U5, U6 | SOIC127P1030X265-16N | 3 | Texas Instruments | UCC21520ADW | 7.6 | Mouser |  | 595-UCC21520ADW |  | UCC21520ADW
LM5164DDAR | Texas Instruments 6-V to 100-V Input, 1-A Synchronous Buck DC-DC Converter With Ultra-Low IQ 8-SO PowerPAD -40 to 150 | U7 | SOIC-8(EPAD) | 1 | Texas Instruments | LM5164DDAR | 3.5 | Mouser |  | 595-LM5164DDAR |  | 1.7mm
MCP16311T-E_MNY | Microchip, MCP16311T-E/MNY Step Down DC-DC Converter 1A Adjustable, 2 24 V 8-Pin, TDFN | U8, U9 | MSOP-8 | 2 | Microchip | MCP16311T-E/MNY | 1.8 | Mouser |  | 579-MCP16311T-E/MNY |  | MCP16311T-E/MNY
STM32F405RGT6TR | STM32F405RGT6TR, 32 bit ARM Cortex M4 MCU 168MHz 1024 kB Flash, 192 kB RAM, 2xUSB CAN I2C 64-Pin LQFP | U10 | QFP50P1200X1200X160-64N | 1 | STMicroelectronics | STM32F405RGT6TR | 11.6 | Mouser |  | 511-STM32F405RGT6TR |  | STM32F405RGT6TR
USBLC6-2SC6Y | Low Cap. ESD Protection Auto SOT-23-6 STMicroelectronics USBLC6-2SC6Y, Dual Uni-Directional TVS Diode Array, 6-Pin SOT-23 | U11 | SOT95P280X145-6N | 1 | STMicroelectronics | USBLC6-2SC6Y | 1.45 | Mouser |  | 511-USBLC6-2SC6Y |  | USBLC6-2SC6Y
TJA1051T_3_CM_118 | CAN Interface IC BL Advanced Automotive Analog | U12 | SOIC127P600X175-8N | 1 | NXP Semiconductors | TJA1051T/3/CM,118 | 1.6 | Mouser |  | 771-TJA1051T/3CM118 |  | TJA1051T/3/CM,118
FL0800026Q | 8 MHz A±30ppm Crystals Crystal Ceramic SEAM3225 T&R 3K | Y1 | XTAL_FL0800026Q | 1 | Diodes Incorporated | FL0800026Q | 0.5 | Mouser |  | 621-FL0800026Q |  | 8MHz